## Gun
Part name | Quantity | Supplier | Order code | Link for part | Price of parts used | Description | Alternative
Pressure gauge | 1 | RS | 110-848 | uk.rs-online.com/web/p/analogue-positive-pressure-gauges/0110848/ | 19.26 | Analogue pressure gauge, maximum measurement of 40 bar, male G thread 1/4" attachment
Solenoid | 1 | RS | 767-4885 | http://uk.rs-online.com/web/p/solenoid-valves/7674885/?searchTerm=767-4885&relevancy-data=636F3D3126696E3D4931384E525353746F636B4E756D6265724D504E266C753D656E266D6D3D6D61746368616C6C26706D3D5E283F69292852537C5253207C52532D293F5C647B337D285C73293F5B5C732D2F255C2E2C5D285C73293F5C647B332C347D2426706F3D313426736E3D592673743D52535F53544F434B5F4E554D4245522677633D4E4F4E45267573743D3736372D34383835267374613D3736373438383526 | 45.14 | 230V AC-supplied solenoid, maximum working pressure 10 bar, 2 port, normally closed, 1/4" female G threaded connections
CO2 pump | 1 | Amazon | N/A | https://www.amazon.co.uk/CO2-Inflator-PRO-BIKE-TOOL/dp/B017KU1DHQ/ref=sr_1_fkmr0_1?ie=UTF8&qid=1471952410&sr=8-1-fkmr0&keywords=leyzene+co2+pump | 19.99 | Pro Bike Tool C02 tire inflator, compatible with standard male schrader/presta tire valves
Needle valve | 1 | RS | 262-0612 | http://uk.rs-online.com/web/p/needle-valves/2620612/?searchTerm=262-0612&relevancy-data=636F3D3126696E3D4931384E525353746F636B4E756D6265724D504E266C753D656E266D6D3D6D61746368616C6C26706D3D5E283F69292852537C5253207C52532D293F5C647B337D285C73293F5B5C732D2F255C2E2C5D285C73293F5C647B332C347D2426706F3D313426736E3D592673743D52535F53544F434B5F4E554D4245522677633D4E4F4E45267573743D3236322D30363132267374613D3236323036313226 | 30.06 | Brass needle valve, maximum working air pressure 67 bar, with straight male 1/4" connections
Schrader valve | 1 | The Tyre Equipment company | N/A | http://www.tyre-equipment.co.uk/acatalog/Schrader-Tank-Valve-1-8--BSPM----14039.html | 4.92 | 25mm long male schrader valve to 1/8" male BSPT
1/4" to 1/8" reducer | 1 | RS | 439-947 | http://uk.rs-online.com/web/p/brass-bronze-threaded-fittings/0439947/?searchTerm=439-947&relevancy-data=636F3D3126696E3D4931384E525353746F636B4E756D6265724D504E266C753D656E266D6D3D6D61746368616C6C26706D3D5E283F69292852537C5253207C52532D293F5C647B337D285C73293F5B5C732D2F255C2E2C5D285C73293F5C647B332C347D2426706F3D313426736E3D592673743D52535F53544F434B5F4E554D4245522677633D4E4F4E45267573743D3433392D393437267374613D3034333939343726 | 1.09 | 1/4" BSPT male to 1/8" BSPP female reducer, sold in pack of 5, maximum working pressure 250 bar
Female-female 1/4" coupler | 1 | RS | 310-8321 | http://uk.rs-online.com/web/p/brass-bronze-threaded-fittings/3108321/?searchTerm=310-8321&relevancy-data=636F3D3126696E3D4931384E525353746F636B4E756D6265724D504E266C753D656E266D6D3D6D61746368616C6C26706D3D5E283F69292852537C5253207C52532D293F5C647B337D285C73293F5B5C732D2F255C2E2C5D285C73293F5C647B332C347D2426706F3D313426736E3D592673743D52535F53544F434B5F4E554D4245522677633D4E4F4E45267573743D3331302D38333231267374613D3331303833323126 | 1.17 | Female to female 1/4" BSPP threader brass coupler, sold in pack of 5
Female-female-female 1/4" tee | 2 | RS | 439-701 | http://uk.rs-online.com/web/p/brass-bronze-threaded-fittings/0439701/?searchTerm=439-701&relevancy-data=636F3D3126696E3D4931384E525353746F636B4E756D6265724D504E266C753D656E266D6D3D6D61746368616C6C26706D3D5E283F69292852537C5253207C52532D293F5C647B337D285C73293F5B5C732D2F255C2E2C5D285C73293F5C647B332C347D2426706F3D313426736E3D592673743D52535F53544F434B5F4E554D4245522677633D4E4F4E45267573743D3433392D373031267374613D3034333937303126 | 6.32 | Brass tee with all female 1/4" BSPP connections, sold in pack of 5, maximum working pressure 150 bar
Male-male 1/4" coupler | 2 | RS | 499-2931 | http://uk.rs-online.com/web/p/stainless-steel-threaded-fittings/4992931/?searchTerm=499-2931&relevancy-data=636F3D3126696E3D4931384E525353746F636B4E756D6265724D504E266C753D656E266D6D3D6D61746368616C6C26706D3D5E283F69292852537C5253207C52532D293F5C647B337D285C73293F5B5C732D2F255C2E2C5D285C73293F5C647B332C347D2426706F3D313426736E3D592673743D52535F53544F434B5F4E554D4245522677633D4E4F4E45267573743D3439392D32393331267374613D3439393239333126 | 4.48 | Stainless steel male-male 1/4" R thread
1/2" to 1/4" reducer | 1 | RS | 310-8797 | http://uk.rs-online.com/web/p/brass-bronze-threaded-fittings/3108797/ | 2.33 | Brass 1/2" male BSPT to 1/4" male BSPT reducer, sold in pack of 5,
3/4" to 1/2" reducer | 1 | RS | 867-178 | http://uk.rs-online.com/web/p/brass-bronze-threaded-fittings/0867178/ | 4.15 | Brass 3/4" BSPP male to 1/2" BSPP female reducer, sold in pack of 5, maximum working pressure 250 bar
Hose nozzle fitting | 1 | RS | 330-0684 | http://uk.rs-online.com/web/p/hose-couplings/3300684/?searchTerm=330-0684&relevancy-data=636F3D3126696E3D4931384E525353746F636B4E756D6265724D504E266C753D656E266D6D3D6D61746368616C6C26706D3D5E283F69292852537C5253207C52532D293F5C647B337D285C73293F5B5C732D2F255C2E2C5D285C73293F5C647B332C347D2426706F3D313426736E3D592673743D52535F53544F434B5F4E554D4245522677633D4E4F4E45267573743D3333302D30363834267374613D3333303036383426 | 5.03 | Brass 3/4" female BSP connection, maximum working pressure 25 bar

## Box, base, safety screen & stand
Part name | Quantity | Supplier | Order code | Link for part | Price of parts used | Price per order | Description | Alternative
600 x 300 mm sheet of 6 mm Birch Plywood (box) | 3 | Bought from Engineering department stores | n/a
600 x 300 mm sheet of 3mm clear acrylic | 1 | Bought from Engineering department stores | n/a
Sticky back plastic roll | 1 | WH Smith | n/a | https://www.whsmith.co.uk/products/whsmith-self-adhesive-covering-film-5-m/30600294 |  | 3.99
Clamp stand | 1 | look around in lab, or eBAY | n/a
Clamps | 2 | look around in lab, or eBAY | n/a
Aluminium angle | (4 x 5mm lengths) | *found for free in engineering department | n/a | http://www.screwfix.com/p/alfer-raw-aluminium-angle-1000-x-19-5mm/8361P?kpid=8361P&cm_mmc=Google-_-Product%20Listing%20Ads-_-Sales%20Tracking-_-sales%20tracking%20url&gclid=CKfU7NfS088CFYpAGwodLMkBrA | 0.12 | 5.99 | 19.5x19.5 aluminium angle | see screwfix link
M6 screws | 4 | *found for free in engineering department | n/a |  |  |  | 25mm long thread, 6mm thread diameter
M6 nuts | 4 | *found for free in engineering department | n/a
**FOR BASE, WILL NEED TO MODIFY CAD FILE ACCORDING TO DIAMETER OF USER'S STAND

## Electronics
Part name | Quantity | Supplier | Order code | Link for part | Price of parts used | Price per order | Description | Alternative
Kettle Cord | 1 | *Found for free in the plant sciences department - it's likely you may have one lying around! | 262-1154 | http://uk.rs-online.com/web/p/power-cable-assemblies/2621154/ | 4.72 | 4.72 | Kettle cord for 250V AC supply | Similar on RS costs £4.72 http://uk.rs-online.com/web/p/power-cable-assemblies/2621154/
24V SMPS | 1 | RS | 621-0613 | http://uk.rs-online.com/web/p/embedded-switch-mode-power-supplies-smps/6210613/?searchTerm=621-0613&relevancy-data=636F3D3126696E3D4931384E525353746F636B4E756D6265724D504E266C753D656E266D6D3D6D61746368616C6C26706D3D5E283F69292852537C5253207C52532D293F5C647B337D285C73293F5B5C732D2F255C2E2C5D285C73293F5C647B332C347D2426706F3D313426736E3D592673743D52535F53544F434B5F4E554D4245522677633D4E4F4E45267573743D3632312D30363133267374613D3632313036313326 | 25.34 | 25.34 | 24V DC Switch model power supply for relay and push button switch, output current 2.2A
Time delay relay | 1 | RS | 160-262 | http://uk.rs-online.com/web/p/time-delay-relays/0160262/?searchTerm=160-262&relevancy-data=636F3D3126696E3D4931384E525353746F636B4E756D6265724D504E266C753D656E266D6D3D6D61746368616C6C26706D3D5E283F69292852537C5253207C52532D293F5C647B337D285C73293F5B5C732D2F255C2E2C5D285C73293F5C647B332C347D2426706F3D313426736E3D592673743D52535F53544F434B5F4E554D4245522677633D4E4F4E45267573743D3136302D323632267374613D3031363032363226 | 22.44 | 22.44 | Multifunction time-delay relay, 24 - 240V DC/AC supply, minimum time delay 50 ms
Push button switch | 1 | RS | 749-2396 | http://uk.rs-online.com/web/p/push-button-switches/7492396/?searchTerm=749-2396&relevancy-data=636F3D3126696E3D4931384E525353746F636B4E756D6265724D504E266C753D656E266D6D3D6D61746368616C6C26706D3D5E283F69292852537C5253207C52532D293F5C647B337D285C73293F5B5C732D2F255C2E2C5D285C73293F5C647B332C347D2426706F3D313426736E3D592673743D52535F53544F434B5F4E554D4245522677633D4E4F4E45267573743D3734392D32333936267374613D3734393233393626 | 1.09 | 1.09 | Panel mount push button switch with red LED for gun 'trigger', 15A 250V AC supply rating
IEC filter | 1 | RS | 123-0763 | http://uk.rs-online.com/web/p/iec-filters/1230763/ | 14.03 | 14.03 | Panel mount IEC filter for mains, 4A 250V AC rating, dual fuse holder, male faston terminals
3A cartridge fuse | 2 | RS | 563-649 | http://uk.rs-online.com/web/p/cartridge-fuses/0563649/?searchTerm=563-649&relevancy-data=636F3D3126696E3D4931384E525353746F636B4E756D6265724D504E266C753D656E266D6D3D6D61746368616C6C26706D3D5E283F69292852537C5253207C52532D293F5C647B337D285C73293F5B5C732D2F255C2E2C5D285C73293F5C647B332C347D2426706F3D313426736E3D592673743D52535F53544F434B5F4E554D4245522677633D4E4F4E45267573743D3536332D363439267374613D3035363336343926 | 0.26 | 1.29 | Pack of 10 3A cartridge fuses for use in the IEC filter
DIN rail | 1 | RS | 467-406 | http://uk.rs-online.com/web/p/din-rails/0467406/?searchTerm=467-406&relevancy-data=636F3D3126696E3D4931384E525353746F636B4E756D6265724D504E266C753D656E266D6D3D6D61746368616C6C26706D3D5E283F69292852537C5253207C52532D293F5C647B337D285C73293F5B5C732D2F255C2E2C5D285C73293F5C647B332C347D2426706F3D313426736E3D592673743D52535F53544F434B5F4E554D4245522677633D4E4F4E45267573743D3436372D343036267374613D3034363734303626 | 2.41 | 2.41 | 35 mm DIN rail for mounting relay and terminal connectors. Comes in 500 mm length, but this was trimmed to 160 mm for the final box
Crimp receptacles for push button switch connections | 2 | *Found for free in engineering department
Crimp receptacles for mains connections | 3 | *Found for free in engineering department | 534-351 | uk.rs-online.com/web/p/crimp-receptacles/0534351/?origin=null¦fp&cm_sp=featureproducts-_-FeaturedProductsContent-_-0534351 | 0.31 | 10.2 | Red insulated crimp receptacles for terminal connections of mains cables (XSA 1.5 mm2) | Similar found on RS - uk.rs-online.com/web/p/crimp-receptacles/0534351/?origin=null¦fp&cm_sp=featureproducts-_-FeaturedProductsContent-_-0534351
Mains cable | 1 | RS | 744-0969 | http://uk.rs-online.com/web/p/mains-power-cable/7440969/?searchTerm=744-0969&relevancy-data=636F3D3126696E3D4931384E525353746F636B4E756D6265724D504E266C753D656E266D6D3D6D61746368616C6C26706D3D5E283F69292852537C5253207C52532D293F5C647B337D285C73293F5B5C732D2F255C2E2C5D285C73293F5C647B332C347D2426706F3D313426736E3D592673743D52535F53544F434B5F4E554D4245522677633D4E4F4E45267573743D3734342D30393639267374613D3734343039363926 | 6.73 | 6.73
Red 16/0.2 mm wire | 1.5 m | *Found for free in engineering department |  |  |  |  | 16 core stranded wire, 0.2 mm strand diameter, maximum current 3A
Black 16/0.2 mm wire | 0.2 m | *Found for free in engineering department |  |  |  |  | 16 core stranded wire, 0.2 mm strand diameter, maximum current 3A
Yellow-green 16/0.2 mm wire | 1.2 m | *Found for free in engineering department |  |  |  |  | 16 core stranded wire, 0.2 mm strand diameter, maximum current 3A
Blue 7/0.2 mm wire | 1.2 m | *Found for free in engineering department |  |  |  |  | 7 core stranded wire, 0.2 mm strand diameter, maximum current 1.4A
Brown 16/0.2 mm wire | 0.5 m | *Found for free in engineering department |  |  |  |  | 16 core stranded wire, 0.2 mm strand diameter, maximum current 3A
Terminal connectors | 5 | RS | 804-3171 | http://uk.rs-online.com/web/p/non-fused-din-rail-terminals/8043171/ | 3.3 | 3.3 | Screw in terminal blocks for mounting on the DIN rail suggested above
*see Alternatives column for commercial suppliers, details for these are shown in green in columns

## Consumables for transformation
Part name | Quantity | Reusable? | Supplier | Order code | Link for part | Price of parts used per 10 bombardments | Price per order | Description | Alternative
Washers | 2 per bombardment | Yes | Amazon | N/A |  | 0.94 | 4.71 | M10 washers in pack of 100
Mesh stopping screen | 1 per bombardment | Yes | Amazon | N/A | https://www.amazon.co.uk/FILTER-WASHING-MACHINE-DISHWASHER-WASHERS/dp/B01GU79DP4/ref=sr_1_3?s=diy&ie=UTF8&qid=1470822206&sr=1-3&keywords=3%2F4%22+filter | 0.6 | 3 | 5 x mesh filter discs contained in 3/4" rubber washers
Parafilm rupture discs | 1 per bombardment | No | Sigma-Aldrich |  |  | 0.11 | 56.9 | 2" x 250ft roll laboratory film
Tungsten Particles |  | No | Biorad |  |  | 0.02 | 71 | M-10 tungsten particles - assume 150μg per bombardment
CO2 cartridges | 1 per bombardment? | No | Amazon | N/A | https://www.amazon.co.uk/ICO-ICOC1605T-Carbon-Dioxide-Cartridge/dp/B00TY6P9N4/ref=sr_1_2?ie=UTF8&qid=1472635423&sr=8-2&keywords=16g+threaded+co2+cartridges | 1 | 4.99 | 5 x 16g threaded carbon dioxide cartridges | 20 cartridges for £18.61 https://www.amazon.co.uk/20-16g-Threaded-CO2-Cartridge/dp/B012AJ6ZJI/ref=sr_1_3?ie=UTF8&qid=1472635423&sr=8-3&keywords=16g+threaded+co2+cartridges

## Materials & tools
Hacksaw
Vice
(Small crosshead screwdriver)
Medium crosshead (pozidriv) screwdriver
Small flathead screwdriver | put tape on all tapered threads - incl pressure gauge
2-part epoxy glue | leaking from bottom of valve to female tee
Wire strippers | pressurises too high too quickly with new co2 canister
Wire cutters (can be used to strip thicker cable)
Digital multimeter
Clear box/bucket for pressure tes
Adjustable size spanner
Knife & chopping board for onion
PTFE tape
Electrical dril plus M6 drill bit