## Protocol Information
User: USER
Path: C:\Program Files (x86)\BMG\CLARIOstar\User\Data\
Test ID: 63
Test Name: GST2
Date: 17.09.2016
Time: 18:40:27
ID1: 17.09.16 GST assay
ID2: 0,0001U 0,00001U 0,000001U 0,0000001U
ID3: Blank + Empty Assaycocktail+PBS
Absorbance
Basic settings
Measurement type: | Absorbance
Microplate name: | GREINER 96 F-BOTTOM
Plate mode settings
No. of cycles: | 44
Cycle time [s]: | 11
No. of flashes per well and cycle: | 15
Scan mode: | orbital averaging
Scan diameter [mm]: | 3
Optic settings
Excitation: | 340
General settings
Top optic used
Aperture spoon: | -
Injection needle holder type: | -
Settling time [s]: | 0.1
Reading direction: | bidirectional, horizontal left to right, top to bottom
Target temperature [°C]: | set off
Target concentration O2 [%]: | set off
Target concentration CO2 [%]: | set off
Absorbance path length correction volume [µl]: | 120
Absorbance path length correction factor: | 2.8409
Comment
Kinetic concentration measurement of cellular growth - measures at 600 nm every 5 minutes for 6 hours.