## Protocol Information
User: USER
Path: C:\Program Files (x86)\BMG\CLARIOstar\User\Data\
Test ID: 24
Test Name: Scan Fluorescein Em
Date: 20.08.2016
Time: 00:00:33
Fluorescence (FI) spectrum
Basic settings
Measurement type: | Fluorescence (FI) spectrum
Microplate name: | GREINER 96 F-BOTTOM
Spectral scan settings
No. of flashes per well: | 50
Optic settings
Presetname: | GFP coat
No. of wavelength scanpoints: | 65
Excitation wavelength [nm]: | 470
Excitation bandwidth [nm]: | 10
Emission wavelength [nm]: | 496,0 -> 560,0; Stepwidth [nm]: 1,0
Emission bandwidth [nm]: | 10
Gain: | 1740
Well(s) used for gain adjustment: | A5
Focal height [mm]: | 3.6
General settings
Top optic used
Aperture spoon: | -
Injection needle holder type: | -
Settling time [s]: | 0.2
Reading direction: | bidirectional, horizontal left to right, top to bottom
Target temperature [°C]: | set off
Target concentration O2 [%]: | set off
Target concentration CO2 [%]: | set off