## Protocol Information
User: USER
Path: C:\Program Files (x86)\BMG\CLARIOstar\User\Data\
Test ID: 70
Test Name: GST2
Date: 23.09.2016
Time: 18:18:59
ID1: 23.09.16 GST assay 01
ID2: 0,1U (0,1% substrate)
ID3: Blank + Empty Assaycocktail+PBS
Absorbance
Basic settings
Measurement type: | Absorbance
Microplate name: | GREINER 96 F-BOTTOM
Plate mode settings
No. of cycles: | 480
Cycle time [s]: | 15
No. of flashes per well and cycle: | 26
Scan mode: | orbital averaging
Scan diameter [mm]: | 3
Optic settings
Excitation: | 340
Shaking settings
Shaking frequency [rpm]: | 200
Shaking mode: | orbital
Additional shaking time: | 1s before first cycle
General settings
Top optic used
Aperture spoon: | -
Injection needle holder type: | -
Settling time [s]: | 0.1
Reading direction: | bidirectional, horizontal left to right, top to bottom
Target temperature [°C]: | set off
Target concentration O2 [%]: | set off
Target concentration CO2 [%]: | set off
Absorbance path length correction volume [µl]: | 120
Absorbance path length correction factor: | 2.8409
Comment
Kinetic concentration measurement of cellular growth - measures at 600 nm every 5 minutes for 6 hours.